## R Variables
var | val | unit | us_val | us_unit | note | group
C_prp | 0.35831 | gC gBiomass-1 | 0.35831 | lbC lbBiomass-1 | C:biomass ratio | ecol
N_prp | 0.063072 | gN gBiomass-1 | 0.063072 | lbN lbBiomass-1 | N:biomass ratio | ecol
P_prp | 0.0087159 | gP gBiomass-1 | 0.0087159 | lbP lbBiomass-1 | P:biomass ratio | ecol
CO2_bl | 873300000000 | t | 962649253073.2465 | T | Baseline CO2 mass, atmosphere | ecol
CO2_gr | 4260000000 | t yr-1 | 4695850014.9914 | T yr-1 | Growth rate, atmospheric CO2 | ecol
mod_lat_hi | 40 | deg |  |  | model high latitude | ecol
mod_lat_eq | 0 | deg |  |  | model equator latitude | ecol
prod_hi | 54.7875 | t ha-1 yr-1 | 24.4402 | T ac-1 yr-1 | model productivity, high lat | ecol
prod_lo | 91.3125 | t ha-1 yr-1 | 40.7336 | T ac-1 yr-1 | model productivity, low lat | ecol
mod_m | -0.91312 | t ha-1 yr-1 deg-1 | -0.40734 | T ac-1 yr-1 deg-1 | model slope | ecol
mod_b | 91 | t ha-1 yr-1 | 40.5942 | T ac-1 yr-1 | model y intercept (==prod_lo) | ecol
world_npp | 104900000000 | t yr-1 | 46794905339.2846 | T yr-1 | Geider et al., 2001 | ecol
ag_npp | 8000000000 | t yr-1 | 3568724906.7138 | T yr-1 | Geider et al., 2001 | ecol
emp_ha | 5 | ha emp-1 | 12.3552 | ac emp-1 | area per employee | econ
emp_sal | 100000 | $ yr-1 |  |  | employee salary, fully encumbered | econ
mnt_prp | 0.05 | opex yr-1 |  |  | maintenance proportion, estimated | econ
cap_lo | 250000 | $ ha-1 | 101171.5667 | $ ac-1 | low CapEx | econ
cap_hi | 1000000 | $ ha-1 | 404686.267 | $ ac-1 | high CapEx | econ
op_lo | 32500 | $ ha-1 yr-1 | 13152.3037 | $ ac-1 yr-1 | low OpEx | econ
op_hi | 70000 | $ ha-1 yr-1 | 28328.0387 | $ ac-1 yr-1 | high OpEx | econ
op_life_long | 40 | yr |  |  | facility lifetime (long) | econ
op_life_short | 20 | yr |  |  | facility lifetime (short) | econ
inc_prp | 0.1 | prp |  |  | annual spending increase | econ
build_yr_lo | 50 | yr |  |  | fast buildout | econ
build_yr_hi | 100 | yr |  |  | slow buildout | econ
final_yr | 200 | yr |  |  | final year | econ

## ATS Locations
citation | long | lat | type | name | years active | status
{Adey and Loveland, 2007, #51828} | 146.7885 | -19.2576 | prod | GBR Aquarium |  | good
{Adey et al., 1993, #62} | -80.4575 | 26.6574 | pilot | Everglades STA-1W, FL | 2009 | good
{Adey et al., 1996, #59863} | -74.5393 | 40.3724 | pilot |  |  | good
{Adey et al., 2013, #773} | -76.329 | 37.8553 | pilot |  |  | good
{Bothwell, 1983, #24121} | -120.9 | 50.8 | pilot |  |  | good
{Bothwell, 1989, #88089} | -119.7 | 50.8 | pilot |  |  | good
{Carpenter et al., 1991, #87446} | -64.7 | 17.45 | pilot |  |  | good
{Chang et al., 2011, #74666} | 120.3 | 23 | pilot |  |  | good
{Chen et al., 2015, #5692} | 117.7863 | 24.5205 | pilot |  |  | good
{Craggs et al., 1996, #78913} | -121.1328 | 37.4731 | prod | Patterson, CA | 1995-1996 | good
{D'Aiuto et al., 2015, #56014} | -80.4087 | 27.4278 | pilot |  |  | good
{Huang et al., 2013, #766} | -80.4272 | 37.2232 | pilot |  |  | good
{HydroMentia, 2013, #63002} | -79.025 | 36.0017 | prod | City of Durham, NC | 2015-2017 | unk
{HydroMentia, 2013, #95236} | -80.9071 | 27.214 | prod | S-154, FL | 2003-2004 | good
{HydroMentia, 2013, #95236} | -81.9654 | 27.8745 |  | Mosaic Fertilizer |  | good
{HydroMentia, 2017, #63002} | -81.8806 | 26.6747 | pilot | Powell Creek, FL | 2009 | good
{HydroMentia, 2017, #63002} | -80.8538 | 27.3291 | prod | Taylor Creek, FL | 2007-2009 | good
{HydroMentia, 2017, #63002} | -80.8697 | 27.5021 | prod | HMI Aquaculture | 2000-2002 | good
{HydroMentia, 2017, #63002} | -80.3989 | 27.5923 | prod | Osprey Marsh, FL | 2013-2017 | good
{HydroMentia, 2017, #63002} | -80.3994 | 27.6027 | pilot | PC-South | 2010 | good
{HydroMentia, 2017, #63002} | -80.4795 | 27.6095 | prod | Egret Marsh, FL | 2010-2017 | good
{HydroMentia, 2017, #63002} | -81.4453 | 28.5648 | pilot | Lake Lawne, FL | 2009 | good
{HydroMentia, 2017, #63002} | -82.4772 | 29.9231 | pilot | Santa Fe River, FL | 2009-2010 | good
{HydroMentia, 2017, #63002} | -85.0244 | 34.8272 | pilot | Dalton Utilities, GA | 2010-2013 | good
{HydroMentia, 2017, #63002} | -76.5358 | 39.1978 | pilot | MPA DMCF, MD | 2012-2014, 2016 | good
{HydroMentia, 2017, #63002} | -76.5198 | 39.2418 | pilot | MPA Dundalk, MD | 2015 | good
{HydroMentia, 2017, #63002} | -76.263 | 39.756 | pilot | Peach Bottom PA | 2009 | good
{HydroMentia, 2017, #63002} | -73.8289 | 40.5842 | pilot | Rockaway, NY | 2010-2011 | good
{Liu et al., 2016, #46476} | 3.5741 | 51.0826 | pilot |  |  | good
{Mayr et al., 2015, #17666} | 16.431 | 48.1976 | pilot |  |  | good
{Morrissey et al., 1988, #63991} | 146.8 | -19.3 |  |  |  | checking
{Mulbry et al., 2008, #98411} | -76.9 | 39 | pilot |  |  | good
{Mulbry et al., 2010, #528} | -76.7136 | 38.7844 | pilot |  |  | good
{Mulbry et al., 2010, #528} | -76.4576 | 39.1315 | pilot |  |  | good
{Mulbry et al., 2010, #528} | -76.2687 | 39.4499 | pilot |  |  | good
{Ray et al., 2015, #84240} | -76.1888 | 38.609 | pilot |  |  | good
{Rothman et al., 2013, #23278} | -76.3823 | 37.2476 | pilot | Gloucester Point, VA | 2009-2010 | good
{Sandefur et al., 2011, #789} | -94.1667 | 36.2 | pilot | Spring Creek, AK | 2009 | good
{Sandefur et al., 2014, #73121} | -94.0893 | 36.0808 | pilot | Fayetteville, AK | 2010-2011 | good
{Sindelar et al., 2015, #38897} | -82.3235 | 29.6456 | pilot |  |  | good
{Stewart, 2004, #96157} | -98.8062 | 29.4912 | prod | Fall River, TX | 2000-2002 | good
{Sukačová et al., 2015, #3065} | 16.1633 | 51.6276 | pilot |  |  | good
{Yan and Arellano, 2015, #82538} | -103.35 | 34.1786 | pilot | ENMU, NM | 2014-2017 | gray
Kangas and Mulbry, 2013 | -75.9 | 39 | pilot |  |  | good

## Settings
Ecological Parameters |  |  | Note | Conversion Factors, Constants
ATS productivity (high lat) | 15 | g m-2 d-1 |  | yr | 365.25 | d
ATS productivity (high lat) | 54.7875 | t ha-1 yr-1 |  | ha | 10000 | m2
ATS productivity (equator) | 25 | g m-2 d-1 |  | t | 1000000 | g
ATS productivity (equator) | 91.3125 | t ha-1 yr-1 |  | Kg | 1000 | g
Model High Latitude | 40 | deg |  | Pg | 1000000000000000 | g
Model Low Latitude | 0 | deg |  | m3 | 1000 | L
Model Slope | -0.91312 | t ha-1 yr-1 deg-1 |  | g C | 3.6641 | g CO2
Model y Intercept | 91 | t ha-1 yr-1 |  | mol C | 12.011 | g
Baseline CO2 | 410 | ppm |  | mol H | 1.008 | g
Baseline C | 873300000000 | t |  | mol N | 14.007 | g
Net Atmospheric CO2 | 2 | ppm yr-1 | {Ciais et al., 2014, #20246} | mol O | 15.9994 | g
Net Atmospheric C | 4260000000 | t yr-1 |  | mol P | 30.97 | g
|  |  |  | gBiomass | 0.35831 | gC
Economic Parameters |  |  | Note | gBiomass | 0.063072 | gN
Area per operator | 5 | ha | Assumption | gBiomass | 0.0087159 | gP
Gross World Product | 75845109000000 | US$ | {The World Bank, 2017, #21801} | L | 0.26417 | gal
World NPP | 104.9 | Pg yr-1 | {Geider et al., 2001, #57976} | ha | 2.471 | ac
World NPP | 104900000000 | t yr-1 |  | ac | 0.40469 | ha
Ag NPP | 8 | Pg yr-1 | {Geider et al., 2001, #57976} | cm | 0.3937 | in
Ag NPP | 8000000000 | t yr-1 |  | m | 3.2808 | ft
Capex Low | 250000 | $ ha-1 | Parameter | m3 | 1.3079 | yd3
Capex High | 1000000 | $ ha-1 | Parameter | Mg | 1.1023 | t
Operator Load | 5 | ha emp-1 | Parameter | g | 0.0022046 | lb
Operator Salary | 100000 | $ yr-1 | Parameter | ft2 | 9.2903e-06 | ha
Maintenance | 0.05 | opex yr-1 | Parameter | mi | 5280 | ft
Opex Low | 32500 | $ ha-1 yr-1 |  | lb | 0.45359 | kg
Opex High | 70000 | $ ha-1 yr-1 |  | in2 | 0.00064516 | m2
Facility Long Life | 40 | yr | Parameter | mi | 1.6093 | km
Facility Short Life | 20 | yr | Parameter | km | 1000 | m
% $ Increment | 0.1 | prp | Parameter | ppm CO2 (vol.) | 2130000000 | tC
Rapid buildout | 50 | yr | Parameter | t | 2204.6244 | lb
Slow buildout | 100 | yr | Parameter | t | 1.1023 | T
Final year | 200 | yr | Parameter
Biomass Stoichiometry (Ebeling et al., 2006)
Atom | Molar ratio | Mass component | Mass fraction
C | 106 | 1273.166 | 0.35831
H | 263 | 265.104 | 0.074608
O | 110 | 1759.934 | 0.4953
N | 16 | 224.112 | 0.063072
P | 1 | 30.97 | 0.0087159
3553.286

## Wetlands
Wetland surface area per PE |  |  | Vergeles et al., 2015 | [6 empty] | gal | 3.7854 | L | Citation | {Verhoeven and Meuleman, 1999, #34609}
| min | max | Site | Area (m^2) | Discharge (m^3 d^-1) | Residence time (d) | Capacity (L d^-1) | Capacity (L m^-1) | L min^-1 m^-2 | m^3 | 1000000 | L | Location | Lauwersoog, NL
VF | 1 | 3 | B1 | 760 | 10 | 15 | 10000000 | 6944.4444 | 9.1374 | m^3 | 264172.1769 | gal | Latitude | 53.4 | deg
HF | 5 | 10 | B2 | 11000 | 700 | 11 | 700000000 | 486111.1111 | 44.1919 | day | 1440 | min | Modeled ATS productivity | 42.2391 | t ha-1 yr-1
|  |  | B3 | 4500 | 15 | 15 | 15000000 | 10416.6667 | 2.3148 | 10 mgd | 37.8541 | mlpd | Total N | 2.8 | t ha-1 yr-1
|  |  | B4 | 9385 | 400 | 11 | 400000000 | 277777.7778 | 29.5981 | 10 mgd/2.5 ac | 37.8541 | mlpd/ha | N removed | 0.35 | prp
|  |  | B5 | 2800 | 60 | 14 | 60000000 | 41666.6667 | 14.881 | ha | 10000 | m^2 | N removed | 0.98 | t ha-1 yr-1
|  |  | B6 | 3400 | 80 | 13 | 80000000 | 55555.5556 | 16.3399 | 10 mgd/2.5 ac | 3785.41 |  | Total P | 0.4 | t ha-1 yr-1
|  |  | B7 | 2750 | 70 | 13 | 70000000 | 48611.1111 | 17.6768 | S-154 | 85.6584 | Their best | P removed | 0.26 | prp
|  |  | B8 | 1550 | 20 | 14 | 20000000 | 13888.8889 | 8.9606 |  |  |  | P removed | 0.104 | t ha-1 yr-1
|  |  | B9 | 1650 | 10 | 15 | 10000000 | 6944.4444 | 4.2088 |  |  |  | Biomass, N | 15.5379 | t ha-1 yr-1
[13 empty] | Biomass, P | 11.9322 | t ha-1 yr-1
[8 empty] | 486111.1111 | 44.1919 |  |  |  | ATS/N | 2.7185 | prp
[13 empty] | ATS/P | 3.5399 | prp
[13 empty] | Citation | {Zhang et al., 2015, #93587}
[13 empty] | Location | Peradenia, Sri Lanka
[13 empty] | Latitude | 7.3 | deg
[13 empty] | Modeled ATS productivity | 84.3342 | t ha-1 yr-1
[13 empty] | Area | 25 | m2
[13 empty] | Area | 0.0025 | ha
[13 empty] | HLR | 13 | m3 d-1
[13 empty] | HLR | 13000 | L d-1
[13 empty] | Total P | 1.36 | mg L-1
[13 empty] | Total P | 17680 | mg d-1
[13 empty] | P removed | 0.19 | prp
[13 empty] | P removed | 3359.2 | mg d-1
[13 empty] | P removed | 1226947.8 | mg yr-1
[13 empty] | P removed | #REF! | t yr-1
[13 empty] | P removed | #REF! | t ha-1 yr-1
[13 empty] | Biomass, P | #REF! | t ha-1 yr-1
[13 empty] | Citation | {Zhang et al., 2015, #93587}
[13 empty] | Location | Hsin-Hai, Taiwan
[13 empty] | Latitude | 24.8 | deg
[13 empty] | Modeled ATS productivity | 68.3545 | t ha-1 yr-1
[13 empty] | Area | 1.07 | ha
[13 empty] | HLR | 4000 | m3 d-1
[13 empty] | HLR | 4000000 | L d-1
[13 empty] | Total P | 1.9 | mg L-1
[13 empty] | Total P | 24700 | mg d-1
[13 empty] | P removed | 0.44 | prp
[13 empty] | P removed | 10868 | mg d-1
[13 empty] | P removed | 3969537 | mg yr-1
[13 empty] | P removed | #REF! | t yr-1
[13 empty] | P removed | #REF! | t ha-1 yr-1
[13 empty] | Biomass, P | #REF! | t ha-1 yr-1
[13 empty] | Total N |  | t ha-1 yr-1

## Highway Costs
Parameter | Value | Unit | Reference
Total US lane length | 8766049.19 | mi | {FHWA, 2014, #85081}
Total US lane length | 14107553603.4346 | m
Minimum US lane width | 12 | ft | {AASHTO, 2005, #2622}
Minimum US lane width | 3.6576 | m
Minimum US highway area | 51599786408.7292 | m^2
Minimum US highway area | 5159978.6409 | ha
US highway CapEx | 105423740057.8368 | $ yr-1 | {FHWA, 2015, #84398}
US highway OpEx | 51442240042.1632 | $ yr-1 | {FHWA, 2015, #84398}
US highway TotEx | 156865980100.0001 | $ yr-1
US highway TotEx | 30400.5096 | $ ha yr-1